## EDA-02782-V4-0_pcb-mat
|  | Project | BeamScreenHeater - (500W) AC
|  | Title | Beam Screen Heater - AC
|  | EDA Number | EDA-02782-V4-0 | Rev.
|  | Designer | N. Trikoupis | Drawn by | B. Civel
|  | File | EDA-02782-V4-0_pcb-mat.xls | EDMS URL | https://edms.cern.ch/item/EDA-02782-V4-0
|  | Date | 2021-12-14
Ref | Qty | Scem | Description | Val&Device | Manufacturer | Part Number | Case | Manufacturer1 Example | Manufacturer1 Part Number | HelpURL
PCB | 1 |  | Beam Screen Heater - AC Printed Circuit Board (Bare) | EDA-02782-V4 | Panel of 1 PCB |  | 440x100mm
Parts mounted on the PCB
C1 | 1 |  | ±20% 1000VDC/440VAC Metallized Polypropylene Film Capacitor (MKP338 1 X1) | 47nF | VISHAY BCCOMPONENTS | BFC233810473 | LS15 W7 x L17.5 x H13.5 |  |  | \\cern.ch\dfs\Applications\Altium\Datasheets\CPPR_VISHAY_MKP338 1 X1.pdf
C2, C3 | 2 |  | ±5% 1000VDC/440VAC Metallized Polypropylene Film Capacitor (MKP338 1 X1) | 220nF | VISHAY BCCOMPONENTS | BFC233818232 | LS27.5 W11 x L31 x H21 |  |  | \\cern.ch\dfs\Applications\Altium\Datasheets\CPPR_VISHAY_MKP338 1 X1.pdf
C4, C5 | 2 |  | ±10% 16V X7R SMD Multilayer Chip Ceramic Capacitor | 470nF | GENERIC | CC0805_470NF_16V_10%_X7R | 0805 | YAGEO PHYCOMP | CC0805KKX7R7BB474 | \\cern.ch\dfs\Applications\Altium\Datasheets\CC0805_X7R_YAGEO_HIGH CAPACITANCE_MAX50V.pdf
C6, C7, C11, C12, C14 | 51 |  | ±10% 50V X7R SMD Multilayer Chip Ceramic Capacitor | 100nF | GENERIC | CC0805_100NF_50V_10%_X7R | 0805 | TDK | C2012X7R1H104K085 | \\cern.ch\dfs\Applications\Altium\Datasheets\CC0805_X7R_TDK_C.pdf
C17, C69, C76, C82
C84, C85, C90, C92 > C99
C102 > C105, C112
C139, C140, C142, C143
C147, C175, C177
C214, C215, C220, C221
C223, C224, C229, C230
C233 > C235, C240 > C243
C252 > C255
C8, C91, C107 > C110 | 6 |  | ±20% 25V X5R SMD Multilayer Chip Ceramic Capacitor | 47uF | GENERIC | CC1206_47UF_25V_20%_X5R | 1206 | TDK | C3216X5R1E476M160 | \\cern.ch\dfs\Applications\Altium\Datasheets\CC1206_X5R_TDK_C.pdf
C9, C10 | 2 |  | ±5% 50V X7R SMD Multilayer Chip Ceramic Capacitor | 10nF | GENERIC | CC0805_10NF_50V_5%_X7R | 0805 | AVX | 08055C103JAT2A | \\cern.ch\dfs\Applications\Altium\Datasheets\CC0805_X7R_AVX.pdf
C13, C15, C100 | 7 |  | ±10% 25V X7R SMD Multilayer Chip Ceramic Capacitor | 10uF | GENERIC | CC1206_10UF_25V_10%_X7R | 1206 | KEMET | C1206C106K4RACTU | \\cern.ch\dfs\Applications\Altium\Datasheets\CC1206_X7R_KEMET.pdf
C144, C145, C148, C149
C18 > C25, C32, C38 | 29 |  | ±10% 16V X7R SMD Multilayer Chip Ceramic Capacitor | 100nF | GENERIC | CC0402_100NF_16V_10%_X7R | 0402 | MURATA | GRM155R71C104KA88D | \\cern.ch\dfs\Applications\Altium\Datasheets\CC0402_X7R_MURATA_GRM.pdf
C41 > C43, C48, C52, C53
C56, C58, C61 > C63, C68
C70, C71, C74, C75, C78
C80, C81
C26, C28 > C30 | 28 |  | ±10% 16V X7R SMD Multilayer Chip Ceramic Capacitor | 10nF | GENERIC | CC0402_10NF_16V_10%_X7R | 0402 | PHYCOMP | 223878715636 | \\cern.ch\dfs\Applications\Altium\Datasheets\CC0402_X7R_PHYCOMP.pdf
C33 > C37, C39, C40
C44 > C47, C49, C54, C55
C57, C59, C60, C64 > C67
C72, C73, C77
C27, C31 | 2 |  | ±10% 16V X7R SMD Multilayer Chip Ceramic Capacitor | 2.2uF | GENERIC | CC0805_2.2UF_16V_10%_X7R | 0805 | MURATA | GRM21BF51C225ZA01L | \\cern.ch\dfs\Applications\Altium\Datasheets\CC0805_X7R_MURATA_GRM.pdf
C79 | 1 |  | ±5% 50V C0G SMD Multilayer Chip Ceramic Capacitor (High Reliability Grade) | 330pF | TDK | CGJ2B2C0G1H331J050BA | 0402 |  |  | \\cern.ch\dfs\Applications\Altium\Datasheets\CC0402_TDK_CGJ2B2C0G1H331J050BA.pdf
C86 > C89, C106, C111 | 15 |  | ±10% 16V X5R SMD Multilayer Chip Ceramic Capacitor | 22uF | GENERIC | CC0805_22UF_16V_10%_X5R | 0805 | TDK | C2012X5R1C226KT | \\cern.ch\dfs\Applications\Altium\Datasheets\CC0805_X5R_TDK_C.pdf
C113 > C115, C118, C119
C141, C146, C150, C213
C117, C120 > C128 | 22 |  | ±10% 16V X7R SMD Multilayer Chip Ceramic Capacitor | 1uF | GENERIC | CC0805_1UF_16V_10%_X7R | 0805 | TDK | C2012X7R1C105K125 | \\cern.ch\dfs\Applications\Altium\Datasheets\CC0805_X7R_TDK_C.pdf
C216 > C219, C225 > C228
C236 > C239
C161, C162, C167, C169 | 20 |  | ±10% 35V ESR 0R230 Solid Tantalum Chip Capacitor | 47uF | GENERIC | CTE7343-43_47UF_35V_10%_LESR0230 | E | KEMET | T495X476K035ATE230 | \\cern.ch\dfs\Applications\Altium\Datasheets\CTE_KEMET_T495.pdf
C179 > C182, C187 > C190
C195 > C198, C203 > C206
C176, C178 | 2 |  | ±5% 250V C0G/NP0 High Q and low ESR, SMD Multilayer Chip Ceramic Capacitor, HiQ-CBR Series | 10pF | KEMET | CBR08C100JAGAC | 0805 |  |  | \\cern.ch\dfs\Applications\Altium\Datasheets\CC0805_C0G_KEMET_HiQ-CBR.pdf
C211, C212, C222 | 3 |  | ±10% 50V ESR 0R6 Solid Tantalum Chip Capacitor | 22uF | GENERIC | CTE7362-38_22UF_50V_10%_LESR0600 | V | AVX | TAJV226K050RNJ | \\cern.ch\dfs\Applications\Altium\Datasheets\CTE_AVX_TAJ.pdf
C231, C232 | 2 |  | ±10% 50V X7R SMD Multilayer Chip Ceramic Capacitor | 3.3nF | GENERIC | CC1206_3.3NF_50V_10%_X7R | 1206 | VISHAY VITRAMON | VJ1206Y332KXAAT | \\cern.ch\dfs\Applications\Altium\Datasheets\CC1206_X7R_VISHAY_VJ.pdf
D1, D58, D59, D63 | 12 |  | 3V3 300mW Small Signal Zener Diode | BZX84B3V3 | VISHAY SEMICONDUCTORS | BZX84B3V3 | SOT23-3 |  |  | \\cern.ch\dfs\Applications\Altium\Datasheets\BZX84B3V3.pdf
D66 > D69, D74 > D77
D2, D3, D5 > D13 | 36 |  | 75V 150mA Surface Mount Small Signal Fast Switching Diode | 1N4448W | VISHAY SEMICONDUCTORS | 1N4448W | SOD-123 |  |  | \\cern.ch\dfs\Applications\Altium\Datasheets\1N4448W.pdf
D30 > D36, D49 > D54
D57, D60 > D62, D64, D65
D70 > D73, D78, D79
D4 | 1 |  | 150V 5W Surmetic Zener Voltage Regulators | 1N5383BG | ON SEMICONDUCTOR | 1N5383BG |  |  |  | \\cern.ch\dfs\Applications\Altium\Datasheets\1N5383BG.pdf
D14, D15, D17, D18 | 12 |  | 100V 1A High Performance Schottky Rectifier | VS-10BQ100-M3 | VISHAY SEMICONDUCTORS | VS-10BQ100-M3 | DO-214AA |  |  | \\cern.ch\dfs\Applications\Altium\Datasheets\VS-10BQ100-M3.pdf
D21 > D24, D43, D44
D47, D48
D16, D20 | 2 |  | 14V 5W Surmetic Zener Voltage Regulators | 1N5351BG | ON SEMICONDUCTOR | 1N5351BG |  |  |  | \\cern.ch\dfs\Applications\Altium\Datasheets\1N5351BG.pdf
D19 | 1 |  | 6.2V 5W Surmetic Zener Voltage Regulators | 1N5341BG | ON SEMICONDUCTOR | 1N5341BG |  |  |  | \\cern.ch\dfs\Applications\Altium\Datasheets\1N5341BG.pdf
D25 | 1 |  | 150V 5W Surmetic Zener Voltage Regulators | 1N5383BG | ON SEMICONDUCTOR | 1N5383BG |  |  |  | \\cern.ch\dfs\Applications\Altium\Datasheets\1N5383BG.pdf
D26, D29 | 2 |  | 3V 300mW Small Signal Zener Diode | BZX84B3V0 | VISHAY SEMICONDUCTORS | BZX84B3V0 | SOT23-3 |  |  | \\cern.ch\dfs\Applications\Altium\Datasheets\BZX84B3V0.pdf
D27, D28, D55, D56 | 4 |  | 10V 300mW Small Signal Zener Diode | BZX84B10V | VISHAY SEMICONDUCTORS | BZX84B10V | SOT23-3 |  |  | \\cern.ch\dfs\Applications\Altium\Datasheets\BZX84B10V.pdf
D37, D38 | 2 |  | 7V5 300mW Small Signal Zener Diode | BZX84B7V5 | VISHAY SEMICONDUCTORS | BZX84B7V5 | SOT23-3 |  |  | \\cern.ch\dfs\Applications\Altium\Datasheets\BZX84B7V5.pdf
D39, D40 | 2 |  | 10V 1.25W Voltage Regulator Diode | BZG03C10 | VISHAY SEMICONDUCTORS | BZG03C10 | DO-214AC |  |  | \\cern.ch\dfs\Applications\Altium\Datasheets\BZG03C.pdf
D41, D42, D45, D46 | 4 |  | 100V 3A Schottky Rectifier | VS-30BQ100-M3 | VISHAY SEMICONDUCTORS | VS-30BQ100-M3 | DO-214AB |  |  | \\cern.ch\dfs\Applications\Altium\Datasheets\VS-30BQ100-M3.pdf
F1 > F4, F8, F9 | 6 |  | Cylindrical 5x20 mm, Quick-Acting F Miniature Fuse, FSF Series | 6.3A-250VAC | SCHURTER | 0034.1524 |  |  |  | \\cern.ch\dfs\Applications\Altium\Datasheets\FUSE_SCHURTER_FSF5X20.pdf
F5, F7 | 2 |  | Subminiature Fuse (8.5x8.5mm), Time-Lag T, MST 250 Series | 50mA-250V | SCHURTER | 0034.6602 |  |  |  | \\cern.ch\dfs\Applications\Altium\Datasheets\FUSE_SCHURTER_MST250.pdf
F6 | 1 |  | Subminiature Fuse (D8.5 x H8.5mm), MSF 250 Series | 2A-250V | SCHURTER | 0034.6017 |  |  |  | \\cern.ch\dfs\Applications\Altium\Datasheets\FUSE_SCHURTER_MSF250.pdf
F10, F11 | 2 |  | Very Fast-Acting Surface Mount Thin Film Fuse, Size 1206, Series 466 | 125mA-125V | LITTELFUSE | 0466.125NR | 1206 |  |  | \\cern.ch\dfs\Applications\Altium\Datasheets\FUSE_LITTELFUSE_466.pdf
FH1, FH2, FH4 > FH7 | 10 |  | Fuse Clip for 5mm Diameter Fuses |  | LITTELFUSE | 52000001009 |  |  |  | \\cern.ch\dfs\Applications\Altium\Datasheets\FUSH_LITTELFUSE_520.pdf
FH11 > FH14
FH3 | 1 |  | Fuse holder for 5x20mm Fuses |  | SCHURTER | 0031.8211 |  |  |  | \\cern.ch\dfs\Applications\Altium\Datasheets\FUSH_SCHURTER_OGN.pdf
FH8 > FH10 | 3 |  | Vertical Fuse Holder For D8.5 x H8.5mm Subminiature Fuses |  | SCHURTER | 0031.7601 |  |  |  | \\cern.ch\dfs\Applications\Altium\Datasheets\FUSH_SCHURTER_0031.7601.pdf
IC5, IC6 | 2 |  | High Power Monolithic Operational Amplifier | OPA541AP | TEXAS INSTRUMENTS | OPA541AP | TO-220-11 |  |  | \\cern.ch\dfs\Applications\Altium\Datasheets\OPA541AP.pdf
IC7, IC9 | 2 |  | High Speed 12-Bit Monolithic DAC | AD565AJRZ | ANALOG DEVICES | AD565AJRZ | SOIC28 |  |  | \\cern.ch\dfs\Applications\Altium\Datasheets\AD565AJRZ.pdf
IC8 | 1 |  | SmartFusion 2 SoC FPGA, ARM Cortex-M3, 10 K LUTs, 233 User I/O, Transceiver Available, Design Security, Speed Grade 1, 0 to 85 degC, RoHS | M2S010T-1FGG484 | MICROSEMI | M2S010T-1FGG484 | BGA484 |  |  | \\cern.ch\dfs\Applications\Altium\Datasheets\M2S010T-1FGG484.pdf
IC10 | 1 |  | Low-Power, 16-Bit, Sampling CMOS Analog-to-Digital Converter | ADS7807UB | TEXAS INSTRUMENTS | ADS7807UB | SOIC28 |  |  | \\cern.ch\dfs\Applications\Altium\Datasheets\ADS7807UB.pdf
IC11, IC12 | 2 |  | Resistance & Pressure Bridge Front End (PLCC44 CERN ASIC) | R&PBFE (PLCC44) | CERN | R&PBFE (PLCC44) | PLCC44 |  |  | \\cern.ch\dfs\Applications\Altium\Datasheets\R&PBFE(PLCC44).pdf
IC15 | 1 |  | Precision Programmable Reference | TL1431MDREP | TEXAS INSTRUMENTS | TL1431MDREP | SOIC8 |  |  | \\cern.ch\dfs\Applications\Altium\Datasheets\TL1431MDREP.pdf
IC16 > IC19 | 4 |  | Quad SPST (2 Normally closed + 2 Normally Open) JFET Analog Switch With Disable | SW06GSZ | ANALOG DEVICES | SW06GSZ | SOIC16W |  |  | \\cern.ch\dfs\Applications\Altium\Datasheets\SW06GSZ.pdf
IC20 > IC23, IC34 > IC37 | 10 |  | High-Speed Precision Difet ® Operational Amplifier | OPA602AU | TEXAS INSTRUMENTS | OPA602AU | SOIC8 |  |  | \\cern.ch\dfs\Applications\Altium\Datasheets\OPA602AU.pdf
IC39, IC40
IC28 | 1 | 08.57.56.111.4 | 3A Low-Dropout Negative Adjustable Voltage Regulator With Inhibit Function | LHC7913PDU | ST MICROELECTRONICS/CERN | LHC7913PDU | SOIC20 |  |  | \\cern.ch\dfs\Applications\Altium\Datasheets\LHC7913PDU.pdf
IC29 > IC32 | 4 | 08.57.56.011.7 | 3A Low-Dropout Positive Adjustable Voltage Regulator With Inhibit Function | LHC4913PDU | ST MICROELECTRONICS/CERN | LHC4913PDU | SOIC20 |  |  | \\cern.ch\dfs\Applications\Altium\Datasheets\LHC4913PDU.pdf
J1 | 1 |  | HPP V4 Power, 2 Female Contact + PE, Right Angle Connector |  | HARTING | 09 46 500 3400 |  |  |  | \\cern.ch\dfs\Applications\Altium\Datasheets\HARTING_09 46 500 3400.pdf
J2 | 1 |  | 8A 250V, Pitch 3.5mm, 5-Positions POWER-SUBCON Shielded Header, With Capacitive Ground Connection |  | PHOENIX CONTACT | 1689323 (VS-PSC 1,5/5-M PE) |  |  |  | \\cern.ch\dfs\Applications\Altium\Datasheets\PHOENIX_1689323.pdf
J3 | 1 |  | Customized Version of ECG.0B.304.CLV Receptacle |  | CERN | EDA-02782-V1-0_misc1 |  |  |  | \\cern.ch\dfs\Applications\Altium\Datasheets\LEMO_EDA-02782-V1-0_misc1.pdf
J4 | 1 |  | Size 0B, 4 Female Contacts Elbow Receptacle (90°) With Two Nut For Panel Mounting And Alignment Keys (G) |  | LEMO | ECG.0B.304.CLV |  |  |  | \\cern.ch\dfs\Applications\Altium\Datasheets\LEMO_ECG.0B.304.CLV.pdf
J5, J6 | 2 |  | 9A 320V, Pitch: 5mm, 4 Positions Terminal Block (Spring-Cage Connection) |  | PHOENIX CONTACT | 1752230 (SPTA 1/ 4-5,0) |  |  |  | \\cern.ch\dfs\Applications\Altium\Datasheets\PHOENIX_1752230.pdf
J7 | 1 |  | 10 Contacts, Straight .100'' x .100'' Low Profile Four-Wall Header, 2500 Series |  | 3M | N2510-6002RB |  |  |  | \\cern.ch\dfs\Applications\Altium\Datasheets\3M_N2510-6002RB.pdf
J8 | 1 |  | DIN 41612, har-bus 64, 160 poles,5 Rows z+a+b+c+d, Angled solder pins, Male contacts, Pitch 2.54mm |  | HARTING | 02 01 160 2101 |  |  |  | \\cern.ch\dfs\Applications\Altium\Datasheets\HARTING_02 01 160 2101.pdf
L1 > L3 | 3 |  | ±10% 480mA SMT Inductor SIMID Series | 22uH | EPCOS | B82442A1223K000 | 2220 |  |  | \\cern.ch\dfs\Applications\Altium\Datasheets\IND2220_EPCOS_B82442A.pdf
OSC1 | 1 |  | 3.3V, ±50ppm, 50pF, -40°C..85°C, HCMOS Surface Mount Clock Oscillator (CFPS-73 Series) | 10MHz | IQD FREQUENCY PRODUCTS | LFSPXO019928 |  |  |  | \\cern.ch\dfs\Applications\Altium\Datasheets\OSC_IQD_LFSPXO019928.pdf
R1 | 1 |  | ±1% 0.6W ±50ppm/°C Leaded Metal Film Resistor | 10M | GENERIC | RMF_10M_1%_0.6W_50PPM_1016-630X250 | LS10.16 L6.3 x D2.5 | VISHAY BEYSCHLAG | MBB02070C1005FCT00 | \\cern.ch\dfs\Applications\Altium\Datasheets\RMF_VISHAY_MBB0207.pdf
R2, R3, R18, R34, R35 | 10 |  | ±1% 0.125W ±100ppm/°C General Purpose Thick Film Chip Resistor | 20k | GENERIC | R0805_20K_1%_0.125W_100PPM | 0805 | NIC COMPONENT | NRC10F2002TRF | \\cern.ch\dfs\Applications\Altium\Datasheets\R0805_NIC_NRC.pdf
R89, R207, R208
R214, R215
R6, R10, R73 | 3 |  | ±0.1% 0.1W ±10ppm Thin Film Chip Resistor | 100 | GENERIC | R0805_100R_0.1%_0.1W_10PPM | 0805 | TYCO HOLSWORTHY | RN73C2A100RBTG | \\cern.ch\dfs\Applications\Altium\Datasheets\R0805_Tyco_RN73.pdf
R7, R11 | 2 |  | ±0.1% 0.1W ±10ppm Thin Film Chip Resistor | 1k | GENERIC | R0805_1K_0.1%_0.1W_10PPM | 0805 | TYCO HOLSWORTHY | RN73C2A1K0BTG | \\cern.ch\dfs\Applications\Altium\Datasheets\R0805_TYCO_RN73.pdf
R8, R9 | 2 |  | ±0.1% 0.1W ±10ppm Thin Film Chip Resistor | 10k | GENERIC | R0805_10K_0.1%_0.1W_10PPM | 0805 | TYCO HOLSWORTHY | RN73C2A10KBTG | \\cern.ch\dfs\Applications\Altium\Datasheets\R0805_Tyco_RN73.pdf
R12, R14 | 2 |  | ±1% 0.125W ±100ppm/°C General Purpose Thick Film Chip Resistor | 330 | GENERIC | R0805_330R_1%_0.125W_100PPM | 0805 | NIC COMPONENT | NRC10F3300TRF | \\cern.ch\dfs\Applications\Altium\Datasheets\R0805_NIC_NRC.pdf
R13, R15, R37 | 3 |  | ±1% 0.125W ±100ppm/°C General Purpose Thick Film Chip Resistor | 100 | GENERIC | R0805_100R_1%_0.125W_100PPM | 0805 | NIC COMPONENT | NRC10F4700TRF | \\cern.ch\dfs\Applications\Altium\Datasheets\R0805_NIC_NRC.pdf
R16, R17 | 2 |  | ±1% 0.125W ±100ppm/°C General Purpose Thick Film Chip Resistor | 1M2 | GENERIC | R0805_1M2_1%_0.125W_100PPM | 0805 | NIC COMPONENT | NRC10F1204TRF | \\cern.ch\dfs\Applications\Altium\Datasheets\R0805_NIC_NRC.pdf
R19, R20, R38 | 3 |  | ±1% 0.125W ±100ppm/°C General Purpose Thick Film Chip Resistor | 150k | GENERIC | R0805_150K_1%_0.125W_100PPM | 0805 | NIC COMPONENT | NRC10F1503TRF | \\cern.ch\dfs\Applications\Altium\Datasheets\R0805_NIC_NRC.pdf
R21 > R24, R42, R43 | 20 |  | ±1% 0.125W ±100ppm/°C General Purpose Thick Film Chip Resistor | 10k | GENERIC | R0805_10K_1%_0.125W_100PPM | 0805 | NIC COMPONENT | NRC10F1002TRF | \\cern.ch\dfs\Applications\Altium\Datasheets\R0805_NIC_NRC.pdf
R45 > R47, R107, R108
R138, R216, R217
R222 > R225, R238, R239
R25, R26 | 2 |  | ±1% 0.125W ±100ppm/°C General Purpose Thick Film Chip Resistor | 91 | GENERIC | R0805_91R_1%_0.125W_100PPM | 0805 | NIC COMPONENT | NRC10F91R0TRF | \\cern.ch\dfs\Applications\Altium\Datasheets\R0805_NIC_NRC.pdf
R27, R30, R31 | 3 |  | ±1% 0.125W ±100ppm/°C General Purpose Thick Film Chip Resistor | 4k7 | GENERIC | R0805_4K7_1%_0.125W_100PPM | 0805 | NIC COMPONENT | NRC10F4701TRF | \\cern.ch\dfs\Applications\Altium\Datasheets\R0805_NIC_NRC.pdf
R28, R29, R32, R189 | 4 |  | ±1% 0.125W ±100ppm/°C General Purpose Thick Film Chip Resistor | 51k | GENERIC | R0805_51K_1%_0.125W_100PPM | 0805 | NIC COMPONENT | NRC10F5102TRF | \\cern.ch\dfs\Applications\Altium\Datasheets\R0805_NIC_NRC.pdf
R33, R50, R51, R116 | 6 |  | ±1% 0.125W ±100ppm/°C General Purpose Thick Film Chip Resistor | 1k | GENERIC | R0805_1K_1%_0.125W_100PPM | 0805 | NIC COMPONENT | NRC10F1001TRF | \\cern.ch\dfs\Applications\Altium\Datasheets\R0805_NIC_NRC.pdf
R122, R124
R36, R249, R268, R275 | 5 |  | ±1% 0.125W ±100ppm/°C General Purpose Thick Film Chip Resistor | 200 | GENERIC | R0805_200R_1%_0.125W_100PPM | 0805 | NIC COMPONENT | NRC10F2000TRF | \\cern.ch\dfs\Applications\Altium\Datasheets\R0805_NIC_NRC.pdf
R294
R39 | 1 |  | ±1% 0.125W ±100ppm/°C General Purpose Thick Film Chip Resistor | 120k | GENERIC | R0805_120K_1%_0.125W_100PPM | 0805 | NIC COMPONENT | NRC10F1203TRF | \\cern.ch\dfs\Applications\Altium\Datasheets\R0805_NIC_NRC.pdf
R40, R44 | 2 |  | ±1% 0.125W ±100ppm/°C General Purpose Thick Film Chip Resistor | 51 | GENERIC | R0805_51R_1%_0.125W_100PPM | 0805 | NIC COMPONENT | NRC10F51R0TRF | \\cern.ch\dfs\Applications\Altium\Datasheets\R0805_NIC_NRC.pdf
R41 | 1 |  | ±1% 50V 0.1W ±100ppm/°C General Purpose Thick Film Chip Resistor | 100 | GENERIC | R0402_100R_1%_0.1W_100PPM_50V | 0402 | PANASONIC | ERJ2RKF1000X | \\cern.ch\dfs\Applications\Altium\Datasheets\R0402_PANASONIC_ERJ2RK.pdf
R48 | 1 |  | ±0.1% 0.125W ±25ppm Thin Film Chip Resistor | 3k3 | GENERIC | R0805_3K3_0.1%_0.125W_25PPM | 0805 | PANASONIC | ERA6AEB332V | \\cern.ch\dfs\Applications\Altium\Datasheets\R0805_PANASONIC_ERA.pdf
R49 | 1 |  | ±0.1% 0.1W ±10ppm Thin Film Chip Resistor | 6k04 | GENERIC | R0805_6K04_0.1%_0.1W_10PPM | 0805 | TYCO HOLSWORTHY | RN73C2A6K04BTG | \\cern.ch\dfs\Applications\Altium\Datasheets\R0805_Tyco_RN73.pdf
R52 | 1 |  | ±1% 0.125W ±100ppm/°C General Purpose Thick Film Chip Resistor | 620 | GENERIC | R0805_620R_1%_0.125W_100PPM | 0805 | NIC COMPONENT | NRC10F6200TRF | \\cern.ch\dfs\Applications\Altium\Datasheets\R0805_NIC_NRC.pdf
R74 | 1 |  | ±0.1% 0.1W ±10ppm Thin Film Chip Resistor | 127 | GENERIC | R0805_127R_0.1%_0.1W_10PPM | 0805 | TYCO HOLSWORTHY | RN73C2A127RBTG | \\cern.ch\dfs\Applications\Altium\Datasheets\R0805_Tyco_RN73.pdf
R77, R106, R109, R112 | 5 |  | ±0.1% 0.1W ±10ppm Thin Film Chip Resistor | 30k1 | GENERIC | R0805_30K1_0.1%_0.1W_10PPM | 0805 | TYCO HOLSWORTHY | RN73C2A30K1BTG | \\cern.ch\dfs\Applications\Altium\Datasheets\R0805_Tyco_RN73.pdf
R114
R85, R183 > R186 | 11 |  | 2A (0.05R Max DC Resistance) Zero Ohm Jumper | 0 | GENERIC | R0805_0R_JUMPER | 0805 | NIC COMPONENT | NRC10Z0 | \\cern.ch\dfs\Applications\Altium\Datasheets\R0805_NIC_NRC.pdf
R191, R192, R194, R218
R221, SW32
R90 | 1 |  | ±1% 0.125W ±100ppm/°C General Purpose Thick Film Chip Resistor | 22k | GENERIC | R0805_22K_1%_0.125W_100PPM | 0805 | NIC COMPONENT | NRC10F2202TRF | \\cern.ch\dfs\Applications\Altium\Datasheets\R0805_NIC_NRC.pdf
R100, R101, R103 | 3 |  | ±0.1% 0.1W ±10ppm Thin Film Chip Resistor | 14k | GENERIC | R0805_14K_0.1%_0.1W_10PPM | 0805 | TYCO HOLSWORTHY | RN73C2A14KBTG | \\cern.ch\dfs\Applications\Altium\Datasheets\R0805_Tyco_RN73.pdf
R105 | 1 |  | ±0.1% 0.1W ±10ppm Thin Film Chip Resistor | 475 | GENERIC | R0805_475R_0.1%_0.1W_10PPM | 0805 | TYCO HOLSWORTHY | RN73C2A475RBTG | \\cern.ch\dfs\Applications\Altium\Datasheets\R0805_Tyco_RN73.pdf
R110, R111 | 2 |  | ±0.1% 0.1W ±10ppm Thin Film Chip Resistor | 887 | GENERIC | R0805_887R_0.1%_0.1W_10PPM | 0805 | TYCO HOLSWORTHY | RN73C2A887RBTG | \\cern.ch\dfs\Applications\Altium\Datasheets\R0805_Tyco_RN73.pdf
R113, R121 | 2 |  | ±1% 0.125W ±100ppm/°C General Purpose Thick Film Chip Resistor | 17k8 | GENERIC | R0805_17K8_1%_0.125W_100PPM | 0805 | YAGEO PHYCOMP | 232273461783L or RC0805FR-0717K8L | \\cern.ch\dfs\Applications\Altium\Datasheets\R0805_PHYCOMP_RC0805.pdf
R115, R117, R190 | 3 |  | ±1% 0.125W ±100ppm/°C General Purpose Thick Film Chip Resistor | 2k | GENERIC | R0805_2K_1%_0.125W_100PPM | 0805 | NIC COMPONENT | NRC10F2001TRF | \\cern.ch\dfs\Applications\Altium\Datasheets\R0805_NIC_NRC.pdf
R118 | 1 |  | ±1% 0.25W ±100ppm/°C General Purpose Thick Film Chip Resistor | 390 | GENERIC | R1206_390R_1%_0.25W_100PPM | 1206 | NIC COMPONENT | NRC12F3900TRF | \\cern.ch\dfs\Applications\Altium\Datasheets\R1206_NIC_NRC.pdf
R119, R127 | 2 |  | ±1% 0.25W ±100ppm/°C General Purpose Thick Film Chip Resistor | 3k6 | GENERIC | R1206_3K6_1%_0.25W_100PPM | 1206 | NIC COMPONENT | NRC12F3601TRF | \\cern.ch\dfs\Applications\Altium\Datasheets\R1206_NIC_NRC.pdf
R120, R126 | 2 |  | ±1% 0.125W ±100ppm/°C General Purpose Thick Film Chip Resistor | 1k5 | GENERIC | R0805_1K5_1%_0.125W_100PPM | 0805 | NIC COMPONENT | NRC10F1501TRF | \\cern.ch\dfs\Applications\Altium\Datasheets\R0805_NIC_NRC.pdf
R125 | 1 |  | ±1% 0.125W ±100ppm/°C General Purpose Thick Film Chip Resistor | 2k2 | GENERIC | R0805_2K2_1%_0.125W_100PPM | 0805 | NIC COMPONENT | NRC10F2201TRF | \\cern.ch\dfs\Applications\Altium\Datasheets\R0805_NIC_NRC.pdf
R128 | 1 |  | ±1% 0.125W ±100ppm/°C General Purpose Thick Film Chip Resistor | 43k | GENERIC | R0805_43K_1%_0.125W_100PPM | 0805 | NIC COMPONENT | NRC10F4302TRF | \\cern.ch\dfs\Applications\Altium\Datasheets\R0805_NIC_NRC.pdf
R129 | 1 |  | ±1% 0.125W ±100ppm/°C General Purpose Thick Film Chip Resistor | 160k | GENERIC | R0805_160K_1%_0.125W_100PPM | 0805 | NIC COMPONENT | NRC10F1603TRF | \\cern.ch\dfs\Applications\Altium\Datasheets\R0805_NIC_NRC.pdf
R130 | 1 |  | ±1% 0.125W ±100ppm/°C General Purpose Thick Film Chip Resistor | 2k7 | GENERIC | R0805_2K7_1%_0.125W_100PPM | 0805 | NIC COMPONENT | NRC10F2701TRF | \\cern.ch\dfs\Applications\Altium\Datasheets\R0805_NIC_NRC.pdf
R131 | 1 |  | 2A (0.05R Max DC Resistance) Zero Ohm Jumper | 0 | GENERIC | R1206_0R_JUMPER | 1206 | NIC COMPONENT | NRC12Z0 | \\cern.ch\dfs\Applications\Altium\Datasheets\R1206_NIC_NRC.pdf
R132, R134, R136, R140 | 5 |  | ±0.1% 0.1W ±10ppm Thin Film Chip Resistor | 2k4 | GENERIC | R0805_2K4_0.1%_0.1W_10PPM | 0805 | TYCO HOLSWORTHY | RN73C2A2K4BTG | \\cern.ch\dfs\Applications\Altium\Datasheets\R0805_TYCO_RN73.pdf
R142
R133, R137 | 2 |  | ±0.1% 0.1W ±10ppm Thin Film Chip Resistor | 39R2 | GENERIC | R0805_39R2_0.1%_0.1W_10PPM | 0805 | TYCO HOLSWORTHY | RN73C2A39R2BTG | \\cern.ch\dfs\Applications\Altium\Datasheets\R0805_Tyco_RN73.pdf
R135 | 1 |  | ±0.1% 0.1W ±10ppm Thin Film Chip Resistor | 7k32 | GENERIC | R0805_7K32_0.1%_0.1W_10PPM | 0805 | TYCO HOLSWORTHY | RN73C2A7K32BTG | \\cern.ch\dfs\Applications\Altium\Datasheets\R0805_Tyco_RN73.pdf
R139 | 1 |  | ±0.1% 0.1W ±10ppm Thin Film Chip Resistor | 4k02 | GENERIC | R0805_4K02_0.1%_0.1W_10PPM | 0805 | TYCO HOLSWORTHY | RN73C2A4K02BTG | \\cern.ch\dfs\Applications\Altium\Datasheets\R0805_Tyco_RN73.pdf
R141, R169, R170 | 3 |  | ±0.1% 0.1W ±10ppm Thin Film Chip Resistor | 2k49 | GENERIC | R0805_2K49_0.1%_0.1W_10PPM | 0805 | TYCO HOLSWORTHY | RN73C2A2K49BTG | \\cern.ch\dfs\Applications\Altium\Datasheets\R0805_Tyco_RN73.pdf
R143, R144, R230 | 3 |  | ±1% 1W ±100ppm/°C Thick Film Chip Resistor | 220 | GENERIC | R2512_220R_1%_1W_100PPM | 2512 | YAGEO PHYCOMP | 232276362201L or RC2512FK-07220RL | \\cern.ch\dfs\Applications\Altium\Datasheets\R2512_Phycomp_RC2512.pdf
R156, R157, R159, R160 | 4 |  | ±1% 0.125W ±100ppm/°C General Purpose Thick Film Chip Resistor | 100k | GENERIC | R0805_100K_1%_0.125W_100PPM | 0805 | NIC COMPONENT | NRC10F1003TRF | \\cern.ch\dfs\Applications\Altium\Datasheets\R0805_NIC_NRC.pdf
R158 | 1 |  | ±0.1% 0.1W ±10ppm Thin Film Chip Resistor | 100k | GENERIC | R0805_100K_0.1%_0.1W_10PPM | 0805 | TYCO HOLSWORTHY | RN73C2A100KBTG | \\cern.ch\dfs\Applications\Altium\Datasheets\R0805_Tyco_RN73.pdf
R161, R163 | 2 |  | ±1% 1W ±100ppm/°C Thick Film Chip Resistor | 30k | GENERIC | R2512_30K_1%_1W_100PPM | 2512 | YAGEO PHYCOMP | 232276363003L or RC2512FK-0730KL | \\cern.ch\dfs\Applications\Altium\Datasheets\R2512_Phycomp_RC2512.pdf
R162 | 1 |  | ±0.1% 2.5W ±25ppm/°C High Power Thin Film Wraparound Chip Resistor | 10 | VISHAY DALE | PHP02512E10R0BST3 | 2512 |  |  | \\cern.ch\dfs\Applications\Altium\Datasheets\R2512_VISHAY_PHP.pdf
R165, R166 | 2 |  | ±1% 500V 1.5W ±100ppm/°C Pulse Proof, High Power Thick Film Chip Resistor | 200 | VISHAY DRALORIC | CRCW2512200RFKEHHP | 2512 |  |  | \\cern.ch\dfs\Applications\Altium\Datasheets\R2512_VISHAY_CRCW-HP e3.pdf
R167, R168 | 2 |  | ±1% 0.125W ±100ppm/°C General Purpose Thick Film Chip Resistor | 6k2 | GENERIC | R0805_6K2_1%_0.125W_100PPM | 0805 | NIC COMPONENT | NRC10F6201TRF | \\cern.ch\dfs\Applications\Altium\Datasheets\R0805_NIC_NRC.pdf
R171, R172 | 2 |  | ±1% 3W ±50ppm/°C Power Metal Plate® Current Sense Resistor, High Power | 0R22 | VISHAY DALE | WFMB2512R2200FEA | 2512 |  |  | \\cern.ch\dfs\Applications\Altium\Datasheets\R2512_VISHAY_WFM.pdf
R173, R174, R226, R227 | 4 |  | ±1% 0.125W ±100ppm/°C General Purpose Thick Film Chip Resistor | 3k9 | GENERIC | R0805_3K9_1%_0.125W_100PPM | 0805 | NIC COMPONENT | NRC10F3901TRF | \\cern.ch\dfs\Applications\Altium\Datasheets\R0805_NIC_NRC.pdf
R175, R176 | 2 |  | ±1% 30W ±100ppm/°C PWR221T-30 Series Power Resistor (2.25W in Free Air) | 0R25 | BOURNS | PWR221T-30-R250F | TO-221 |  |  | \\cern.ch\dfs\Applications\Altium\Datasheets\RES_BOURNS_PWR221T-30.pdf
R177 > R180 | 4 |  | ±1% 1W ±100ppm/°C Thick Film Chip Resistor | 47 | GENERIC | R2512_47R_1%_1W_100PPM | 2512 | YAGEO PHYCOMP | 232276364709L or RC2512FK-0747RL | \\cern.ch\dfs\Applications\Altium\Datasheets\R2512_Phycomp_RC2512.pdf
R187, R188 | 2 |  | ±1% 0.125W ±100ppm/°C Thick Film Chip Resistor | 1k69 | VISHAY | R0805_1K69_1%_0.125W_100PPM | 0805 | VISHAY | CRCW08051K69FKEA | \\cern.ch\dfs\Applications\Altium\Datasheets\R2512_VISHAY_CRCW0805.pdf
R193 | 1 |  | ±0.1% 0.1W ±10ppm Thin Film Chip Resistor | 30k9 | GENERIC | R0805_30K9_0.1%_0.1W_10PPM | 0805 | TYCO HOLSWORTHY | RN73C2A30K9BTG | \\cern.ch\dfs\Applications\Altium\Datasheets\R0805_Tyco_RN73.pdf
R196, R197, R209, R210 | 6 |  | ±1% 0.125W ±100ppm/°C General Purpose Thick Film Chip Resistor | 5k1 | GENERIC | R0805_5K1_1%_0.125W_100PPM | 0805 | NIC COMPONENT | NRC10F5101TRF | \\cern.ch\dfs\Applications\Altium\Datasheets\R0805_NIC_NRC.pdf
R228, R229
R203, R204 | 2 |  | ±1% 0.3W ±100ppm/°C Thick Film Chip Resistor, High Voltage | 50M | VISHAY TECHNO | CRHV1206AF50M0FKFT | 1206 |  |  | \\cern.ch\dfs\Applications\Altium\Datasheets\R1206_VISHAY_CRHV.pdf
R205, R206 | 2 |  | ±1% 0.125W ±100ppm/°C 150V, Standard Thick Film Chip Resistor | 4M53 | VISHAY DALE | CRCW08054M53FKEA | 0805 |  |  | \\cern.ch\dfs\Applications\Altium\Datasheets\R0805_VISHAY_CRCW e3.pdf
R211 | 1 |  | ±1% 1W ±100ppm/°C Standard Thick Film Chip Resistor | 196k | VISHAY | CRCW2512196KFKEG | 2512 |  |  | \\cern.ch\dfs\Applications\Altium\Datasheets\R2512_VISHAY_CRCW2512.pdf
R212, R213 | 2 |  | ±1% 1W ±100ppm/°C Standard Thick Film Chip Resistor | 75k | VISHAY | CRCW251275K0FKEG | 2512 |  |  | \\cern.ch\dfs\Applications\Altium\Datasheets\R2512_VISHAY_CRCW2512.pdf
R219, R220 | 2 |  | ±0.1% 0.125W ±25ppm Thin Film Chip Resistor | 910 | GENERIC | R0805_910R_0.1%_0.125W_25PPM | 0805 | PANASONIC | ERA6AEB911V | \\cern.ch\dfs\Applications\Altium\Datasheets\R0805_PANASONIC_ERA.pdf
R231, R234 | 2 |  | ±1% 0.25W ±100ppm/°C General Purpose Thick Film Chip Resistor | 22 | GENERIC | R1206_22R_1%_0.25W_100PPM | 1206 | NIC COMPONENT | NRC12F22R0TRF | \\cern.ch\dfs\Applications\Altium\Datasheets\R1206_NIC_NRC.pdf
R232, R233, R235, R236 | 4 |  | ±1% 0.25W ±100ppm/°C General Purpose Thick Film Chip Resistor | 51 | GENERIC | R1206_51R_1%_0.25W_100PPM | 1206 | NIC COMPONENT | NRC12F51R0TRF | \\cern.ch\dfs\Applications\Altium\Datasheets\R1206_NIC_NRC.pdf
R240, R244 | 2 |  | ±1% 0.125W ±100ppm/°C General Purpose Thick Film Chip Resistor | 510 | GENERIC | R0805_510R_1%_0.125W_100PPM | 0805 | NIC COMPONENT | NRC10F5100TRF | \\cern.ch\dfs\Applications\Altium\Datasheets\R0805_NIC_NRC.pdf
R241 | 1 |  | ±0.1% 700V 0.25W ±25ppm/°C High Voltage Metal Thin Film Chip Resistor, Automotive | 560k | SUSUMU | RGV3216P-5603-B | 1206 |  |  | \\cern.ch\dfs\Applications\Altium\Datasheets\R1206_SUSUMU_RGV.pdf
R242 | 1 |  | ±0.1% 0.125W ±25ppm Thin Film Chip Resistor | 3k6 | GENERIC | R0805_3K6_0.1%_0.125W_25PPM | 0805 | PANASONIC | ERA6AEB362V | \\cern.ch\dfs\Applications\Altium\Datasheets\R0805_PANASONIC_ERA.pdf
R243 | 1 |  | ±1% 0.125W ±100ppm/°C General Purpose Thick Film Chip Resistor | 820 | GENERIC | R0805_820R_1%_0.125W_100PPM | 0805 | NIC COMPONENT | NRC10F8200TRF | \\cern.ch\dfs\Applications\Altium\Datasheets\R0805_NIC_NRC.pdf
R245 > R248, R266, R267 | 16 |  | ±1% 1W ±100ppm/°C Standard Thick Film Chip Resistor | 61R9 | VISHAY | CRCW251261R9FKEG | 2512 |  |  | \\cern.ch\dfs\Applications\Altium\Datasheets\R2512_VISHAY_CRCW2512.pdf
R269 > R274, R292, R293
R295, R296
R250, R253, R262, R263 | 8 |  | ±1% 0.25W ±100ppm/°C General Purpose Thick Film Chip Resistor | 270 | GENERIC | R1206_270R_1%_0.25W_100PPM | 1206 | NIC COMPONENT | NRC12F2700TRF | \\cern.ch\dfs\Applications\Altium\Datasheets\R1206_NIC_NRC.pdf
R276, R279, R288, R289
R254, R255, R258, R259 | 8 |  | ±1% 2W ±100ppm/°C Thick Film Power Resistor | 5k1 | TYCO | 6-2176070-6 (35215K1FT) | 2512 |  |  | \\cern.ch\dfs\Applications\Altium\Datasheets\R2512_TYCO_3521.pdf
R280, R281, R284, R285
RN1 > RN17 | 17 |  | ±1% 0.125W ±200ppm/°C Chip Resistor Array , 4 Isolated Resistors (Side Convex Terminal), YC324 Series | 6k04 | YAGEO | YC324-FK-076K04L | 2012 |  |  | \\cern.ch\dfs\Applications\Altium\Datasheets\RN_YAGEO_YC324.pdf
RN18, RN19 | 2 |  | ±5% 0.125W ±200ppm/°C Chip Resistor Array , 4 Isolated Resistors (Side Convex Terminal), YC324 Series | 470 | YAGEO | YC324-JK-07470RL | 2012 |  |  | \\cern.ch\dfs\Applications\Altium\Datasheets\RN_YAGEO_YC324.pdf
RN20 > RN36 | 17 |  | ±1% 0.125W ±200ppm/°C Chip Resistor Array , 4 Isolated Resistors (Side Convex Terminal), YC324 Series | 3k3 | YAGEO | YC324-FK-073K3L | 2012 |  |  | \\cern.ch\dfs\Applications\Altium\Datasheets\RN_YAGEO_YC324.pdf
RT1 | 1 |  | ±1% 210mW SMD 0805, Glass Protected NTC Thermistor | 68k | VISHAY | NTCS0805E3683FXT | 0805 |  |  | \\cern.ch\dfs\Applications\Altium\Datasheets\THERM_VISHAY_NTCS0805E3683FXT.pdf
SCREW1, SCREW2 | 2 |  | 13mm Length, UNC 4-40/UNV4-40 D-Sub Female Screw Lock | UNC 4-40 | HARTING | 09 67 000 9922 |  |  |  | \\cern.ch\dfs\Applications\Altium\Datasheets\HARTING_09 67 000 9922.pdf
SW1 > SW4, SW6, SW9 | 8 | 07.88.24.508.1 | Male Jumper Pitch 5.08mm |  | STELVIO-KONTEK | 3130005000500 |  |  |  | \\cern.ch\dfs\Applications\Altium\Datasheets\STELVIO-KONTEK_3130005000500.pdf
SW12, SW14
SW5, SW10, SW11, SW13 | 11 | 09.55.10.950.1 | Closed Insulated Red Jumper Pitch 2.54mm |  | STELVIO-KONTEK | 3131730000402 |  |  |  | \\cern.ch\dfs\Applications\Altium\Datasheets\STELVIO-KONTEK_3131730000402.pdf
SW15 > SW21
SW22 > SW31 | 10 |  | 8 Way SPST SMD DIP Switch, Latched, Contact Rating 0.025A 24VDC |  | TYCO | 1-1571983-0 or GDH08S04 |  |  |  | \\cern.ch\dfs\Applications\Altium\Datasheets\SW_TYCO_1-1571983-0.pdf
SW33 | 1 |  | 90°C ±5°C, 0.5A 48VDC, SPST Open on Rise (Normaly Close) Subminiature Bimetal Thermostat | 67L090 | AIRPAX SENSATA | 67L090 | TO-220 |  |  | \\cern.ch\dfs\Applications\Altium\Datasheets\67L090.pdf
SW34 > SW36, SW41 > SW43 | 6 |  | 1W 6.3A (0.025R Max DC Resistance) Thin Film Chip Resistor (Strap) | 0 | VISHAY SFERNICE | PZR2512-0R00NT | 2512 |  |  | \\cern.ch\dfs\Applications\Altium\Datasheets\R2512_VISHAY_PZR2512.pdf
T1 > T4, T13 | 5 |  | 40V, 600mA, NPN Small Signal Transistor | 2N2219A | ST MICROELECTRONICS | 2N2219A | TO-39 |  |  | \\cern.ch\dfs\Applications\Altium\Datasheets\2N2219A.pdf
T5 > T8, T14 | 5 |  | 40V, 200mA, Epitaxial Planar NPN Silicon Transistor | 2N2369A | CENTRAL SEMICONDUCTOR | 2N2369A | TO-18 |  |  | \\cern.ch\dfs\Applications\Altium\Datasheets\2N2369A.pdf
T9 > T12 | 4 |  | 600V 36A N-Channel MOSFET, FRFET | FCA36N60NF | FAIRCHILD SEMICONDUCTOR | FCA36N60NF | TO-3PN |  |  | \\cern.ch\dfs\Applications\Altium\Datasheets\FCA36N60NF.pdf
TR1, TR2 | 2 |  | 50/60Hz, Ratio 1000:1 Current Sensing Transformer | 10A | TRIAD MAGNETICS | CST-1010 |  |  |  | \\cern.ch\dfs\Applications\Altium\Datasheets\XFMR_TRIAD_CST-1010.pdf
TR3, TR4 | 2 |  | Encapsulated Pulse Transformer, VTX-111 Series | 2:1 | VIGORTRONIX | VTX-111-010 |  |  |  | \\cern.ch\dfs\Applications\Altium\Datasheets\XFMR_VIGORTRONIX_VTX-111-010.pdf
TR5 | 1 |  | 0.35VA Short Circuit Proof PCB Transformer Type VB | 230V to 2x24V | BLOCK TRANSFORMATOREN ELEKTRONIK | VB 0,35/2/24 |  |  |  | \\cern.ch\dfs\Applications\Altium\Datasheets\XFMR_BLOCK_VB 0,35-2-24.pdf
TR6 | 1 |  | 5VA 50/60Hz Toroidal Transformer, 70000K Series | 2x115V to 2x12V | TALEMA-NUVOTEM | 70022K |  |  |  | \\cern.ch\dfs\Applications\Altium\Datasheets\XFMR_TALEMA_70000K_Series.pdf
W1 > W3, W6 > W11 | 9 |  | 2 Contacts, Pitch 2.54mm, Single Row Through Mount Straight Header (Post Lead = 6.35mm, Tail Lead 3.05mm, Insulator 1.52mm) |  | SAMTEC | MTLW-102-07-L-S-250 |  |  |  | \\cern.ch\dfs\Applications\Altium\Datasheets\SAMTEC_MTLW-102-07-L-S-250.pdf
W4, W5 | 2 |  | 3 Contacts, Pitch 2.54mm, Single Row Through Mount Straight Header (Post Lead = 6.35mm, Tail Lead 3.05mm, Insulator 1.52mm) |  | SAMTEC | MTLW-103-07-L-S-250 |  |  |  | \\cern.ch\dfs\Applications\Altium\Datasheets\SAMTEC_MTLW-103-07-L-S-250.pdf
Sensitive
RL1 > RL8 | 8 |  | 8A DPDT Forcibly Guided Contacts Relay | 6VDC | FINDER | 50.12.9.006.1000 |  |  |  | \\cern.ch\dfs\Applications\Altium\Datasheets\REL_FINDER_50.12.pdf
RL9 > RL11 | 3 |  | 5A/250VAC, DPDT (2 Form C) SMT High Current Signal Relay, IM Series | 5VDC | TYCO AXICOM | IM03DGR or 9-1462038-9 |  |  |  | \\cern.ch\dfs\Applications\Altium\Datasheets\REL_TYCO_IM03DGR.pdf
Accessories
for J8 | 2 |  | M2.5 Hexagon Nut ~0,8d, ISO 4032 - DIN 934, Stainless Steel A2 | M2.5 | BOSSARD | BN628 Art.1241427 |  |  |  | \\cern.ch\dfs\Applications\Altium\Datasheets\BOSSARD_BN628-1241427.pdf
for J8 | 2 |  | M2.5 L=10mm Hexalobular Socket Pan Head Screw, Fully Threaded, Stainless Steel A2 | M2.5x10 | BOSSARD | BN5687 Art.3061600 |  |  |  | \\cern.ch\dfs\Applications\Altium\Datasheets\BOSSARD_BN5687-3061600.pdf
SK1 > SK4 for T1 > T4 | 5 |  | 0.120" (3.048mm) Thickness, White Spacer for TO-5mm 4 Lead |  | BIVAR | 514-120 | TO-5
SK9 for T13 | [9 empty] | \\cern.ch\dfs\Applications\Altium\Datasheets\BIVAR_514-120.pdf
SK5 > SK8 for T5 > T8 | 5 |  | 0.8mm Thick, 4 Holes (0.8mm) TO-18, 3/4 LED Spacer |  | BIVAR | 121-032 | TO-18 |  |  | \\cern.ch\dfs\Applications\Altium\Datasheets\BIVAR_121-032.pdf
SK10 for T14
for TR6 | 8 |  | Round Spacer, Material : Polyamide, External Dia. 5mm, Internal Dia. 2.6mm, Height 2mm | D5xd2.6xH2 | BOSSARD | BN5281 Art.1390341 |  |  |  | \\cern.ch\dfs\Applications\Altium\Datasheets\BOSSARD_BN5281-1390341.pdf
for J8 | 2 |  | Waved Spring Washer for M2.5 Screw - Steel 440-520 HV - Zinc Plated Blue | D5xd2.7 | BOSSARD | BN83728 Art.8051127 |  |  |  | \\cern.ch\dfs\Applications\Altium\Datasheets\BOSSARD_BN83728-8051127.pdf
Not Mounted
C16, C50, C51, C83, C116 | 5 |  | ±10% 16V X5R SMD Multilayer Chip Ceramic Capacitor | 22uF | GENERIC | CC0805_22UF_16V_10%_X5R | 0805 | TDK | C2012X5R1C226KT | \\cern.ch\dfs\Applications\Altium\Datasheets\CC0805_X5R_TDK_C.pdf
C101 | 1 |  | ±10% 50V X7R SMD Multilayer Chip Ceramic Capacitor | 100nF | GENERIC | CC0805_100NF_50V_10%_X7R | 0805 | TDK | C2012X7R1H104K085 | \\cern.ch\dfs\Applications\Altium\Datasheets\CC0805_X7R_TDK_C.pdf
C129, C130, C132, C134 | 5 |  | ±10% 16V X7R SMD Multilayer Chip Ceramic Capacitor | 1uF | GENERIC | CC0805_1UF_16V_10%_X7R | 0805 | TDK | C2012X7R1C105K125 | \\cern.ch\dfs\Applications\Altium\Datasheets\CC0805_X7R_TDK_C.pdf
C136
C131, C133, C135 | 5 |  | ±10% 25V X7R SMD Multilayer Chip Ceramic Capacitor | 10uF | GENERIC | CC1206_10UF_25V_10%_X7R | 1206 | KEMET | C1206C106K4RACTU | \\cern.ch\dfs\Applications\Altium\Datasheets\CC1206_X7R_KEMET.pdf
C137, C138
C151, C152, C155, C156 | 8 |  | ±10% 35V ESR 0R230 Solid Tantalum Chip Capacitor | 47uF | GENERIC | CTE7343-43_47UF_35V_10%_LESR0230 | E | KEMET | T495X476K035ATE230 | \\cern.ch\dfs\Applications\Altium\Datasheets\CTE_KEMET_T495.pdf
C159, C160, C168, C170
C153, C154, C157, C158 | 36 |  | ±20% 25V X5R SMD Multilayer Chip Ceramic Capacitor | 47uF | GENERIC | CC1206_47UF_25V_20%_X5R | 1206 | TDK | C3216X5R1E476M160 | \\cern.ch\dfs\Applications\Altium\Datasheets\CC1206_X5R_TDK_C.pdf
C163 > C166, C171 > C174
C183 > C186, C191 > C194
C199 > C202, C207 > C210
C244 > C251
F12, F13 | 2 |  | 160000 Series Surface Mount Sub-Miniature Fuse | 32mA-250V | SIBA | 160000.0,032 |  |  |  | \\cern.ch\dfs\Applications\Altium\Datasheets\FUSE_SIBA_160000.pdf
IC1, IC2, IC4 | 3 |  | Precision Lowest Cost Isolation Amplifier | ISO124U | TEXAS INSTRUMENTS | ISO124U | SOIC28 |  |  | \\cern.ch\dfs\Applications\Altium\Datasheets\ISO124U.pdf
IC3 | 1 |  | 5VDC to ±12V, Iout (max) ±80mA, 2W DC-DC Converter | TMH 0512D | TRACO POWER | TMH 0512D |  |  |  | \\cern.ch\dfs\Applications\Altium\Datasheets\TMH 0512D.pdf
IC13, IC14 | 2 |  | Resistance & Pressure Bridge Front End (LQFP44 CERN ASIC) | R&PBFE (LQFP44) | CERN | R&PBFE (LQFP44) | LQFP44 |  |  | \\cern.ch\dfs\Applications\Altium\Datasheets\R&PBFE(LQFP44).pdf
IC24 > IC27 | 4 |  | 3-Terminal High-Voltage 1.2V To 37V 1.5A Positive Adjustable Regulator | LM317AT/NOPB | TEXAS INSTRUMENTS | LM317AT/NOPB | TO-220 |  |  | \\cern.ch\dfs\Applications\Altium\Datasheets\LM317AT-NOPB.pdf
IC33 | 1 |  | 3-Terminal -1.2V To -37V 1A Adjustable Negative Regulator | LM337IMP/NOPB | TEXAS INSTRUMENTS | LM337IMP/NOPB | SOT223 |  |  | \\cern.ch\dfs\Applications\Altium\Datasheets\LM337IMP-NOPB.pdf
IC38 | 1 |  | High-Speed Precision Difet ® Operational Amplifier | OPA602AU | TEXAS INSTRUMENTS | OPA602AU | SOIC8 |  |  | \\cern.ch\dfs\Applications\Altium\Datasheets\OPA602AU.pdf
R4, R5, R150, R155, R195 | 19 |  | 2A (0.05R Max DC Resistance) Zero Ohm Jumper | 0 | GENERIC | R0805_0R_JUMPER | 0805 | NIC COMPONENT | NRC10Z0 | \\cern.ch\dfs\Applications\Altium\Datasheets\R0805_NIC_NRC.pdf
R198 > R202, R237
R256, R257, R260, R261
R282, R283, R286, R287
R53 > R72, R75, R76 | 53 |  | ±1% 0.125W ±100ppm/°C General Purpose Thick Film Chip Resistor | 10k | GENERIC | R0805_10K_1%_0.125W_100PPM | 0805 | NIC COMPONENT | NRC10F1002TRF | \\cern.ch\dfs\Applications\Altium\Datasheets\R0805_NIC_NRC.pdf
R78 > R83, R86 > R88
R91 > R99, R102, R104
R164, R181, R182
R251, R252, R264, R265
R277, R278, R290, R291
R84 | 1 |  | Reserved Footprint For a 0805 (2012) Chip Resistor | Undefined | Undefined | R0805_NO-VALUE | 0805 | Undefined | Undefined | Undefined
R123 | 1 |  | 2A (0.05R Max DC Resistance) Zero Ohm Jumper | 0 | GENERIC | R1206_0R_JUMPER | 1206 | NIC COMPONENT | NRC12Z0 | \\cern.ch\dfs\Applications\Altium\Datasheets\R1206_NIC_NRC.pdf
R145, R147, R149, R151 | 6 |  | ±0.1% 0.125W ±10ppm/°C Thin Film Chip Resistor | 270 | GENERIC | R0805_270R_0.1%_0.125W_10PPM | 0805 | VISHAY SFERNICE | P0805Y270RBN | \\cern.ch\dfs\Applications\Altium\Datasheets\R0805_VISHAY_P.pdf
R153, R154
R146, R148 | 2 |  | ±0.1% 0.125W ±10ppm Thin Film Chip Resistor | 820 | GENERIC | R0805_820R_0.1%_0.125W_10PPM | 0805 | PANASONIC | ERA6ARB821P | \\cern.ch\dfs\Applications\Altium\Datasheets\R0805_PANASONIC_ERA.pdf
R152 | 1 |  | ±0.1% 0.1W ±10ppm Thin Film Chip Resistor | 442 | GENERIC | R0805_442R_0.1%_0.1W_10PPM | 0805 | TYCO HOLSWORTHY | RN73C2A442RBTG | \\cern.ch\dfs\Applications\Altium\Datasheets\R0805_Tyco_RN73.pdf
SW7, SW8 | 2 | 07.88.24.508.1 | Male Jumper Pitch 5.08mm |  | STELVIO-KONTEK | 3130005000500 |  |  |  | \\cern.ch\dfs\Applications\Altium\Datasheets\STELVIO-KONTEK_3130005000500.pdf
SW37 > SW40 | 4 |  | 1W 6.3A (0.025R Max DC Resistance) Thin Film Chip Resistor (Strap) | 0 | VISHAY SFERNICE | PZR2512-0R00NT | 2512 |  |  | \\cern.ch\dfs\Applications\Altium\Datasheets\R2512_VISHAY_PZR2512.pdf
T15, T16 | 2 |  | 80V, 10A, NPN Plastic Medium-Power Silicon Transistor | 2N6388G | ON SEMICONDUCTOR | 2N6388G | TO-220 |  |  | \\cern.ch\dfs\Applications\Altium\Datasheets\2N6388G.pdf
TR7 | 1 |  | 3.2VA 50/60Hz Toroidal Transformer, 70000K Series | 2x115V to 2x12V | TALEMA-NUVOTEM | 70012K |  |  |  | \\cern.ch\dfs\Applications\Altium\Datasheets\XFMR_TALEMA_70000K_Series.pdf
| Dimensions: |  | Through Pins | 489
| 440 x 100mm |  | SMD pins on Top | 479
|  |  | SMD pins on Bottom | 2366
|  |  | Total number of pins | 3334
Show/Hide